## ISM
long_name | Dim | Type | Variable Name | standard_name | units | Mandatory (yes/no) | Comment | min_value_ais | max_value_ais | min_value_gris | max_value_gris
2D variables requested yearly as snapshot (end of the year) for type ST and as yearly average for type FL
Ice thickness | x,y,t | ST | lithk | land_ice_thickness | m | yes | Ice thickness of the ice sheet | 0 | 5000 | 0 | 5000
Surface elevation | x,y,t | ST | orog | surface_altitude | m | yes | Surface elevation of the ice sheet | 0 | 4500 | 0 | 4500
Bedrock elevation | x,y,t | ST | topg | bedrock_altitude | m | yes | The bedrock topography (may change during the projections) | -7000 | 4000 | -4000 | 4000
Ice base elevation | x,y,t | ST | base |  | m | yes | Should get standard name land_ice_temperature | -4000 | 4000 | -4000 | 4000
Geothermal heat flux | x,y,t | FL | hfgeoubed | upward_geothermal_heat_flux_in_land_ice | W m-2 | no | Geothermal Heat flux at the ice interface | 0 | 0.3 | 0 | 0.3
Surface mass balance flux | x,y,t | FL | acabf | land_ice_surface_specific_mass_balance_flux | kg m-2 s-1 | yes | Surface Mass Balance flux | -0.0001 | 0.001 | -0.0006 | 0.001
Basal mass balance flux beneath grounded ice | x,y,t | FL | libmassbfgr | land_ice_basal_specific_mass_balance_flux | kg m-2 s-1 | yes | Basal mass balance flux (only beneath grounded ice) | -0.0003 | 0 | -0.0003 | 0
Basal mass balance flux beneath floating ice | x,y,t | FL | libmassbffl | land_ice_basal_specific_mass_balance_flux | kg m-2 s-1 | yes | Basal mass balance flux (only beneath floating ice) | -0.004 | 0.001 | -0.004 | 0.001
Ice thickness imbalance | x,y,t | FL | dlithkdt | tendency_of_land_ice_thickness | m s-1 | yes | dHdt | -0.0001 | 0.0001 | -0.0001 | 0.0001
Surface velocity in x | x,y,t | ST | xvelsurf | land_ice_surface_x_velocity | m s-1 | no | u-velocity at land ice surface | -0.0004 | 0.0004 | -0.0008 | 0.0008
Surface velocity in y | x,y,t | ST | yvelsurf | land_ice_surface_y_velocity | m s-1 | no | v-velocity at land ice surface | -0.0004 | 0.0004 | -0.0008 | 0.0008
Surface velocity in z | x,y,t | ST | zvelsurf | land_ice_surface_upward_velocity | m s-1 | no | w-velocity at land ice surface | -4e-06 | 4e-06 | -8e-06 | 8e-06
Basal velocity in x | x,y,t | ST | xvelbase | land_ice_basal_x_velocity | m s-1 | no | u-velocity at land ice base | -0.0004 | 0.0004 | -0.0008 | 0.0008
Basal velocity in y | x,y,t | ST | yvelbase | land_ice_basal_y_velocity | m s-1 | no | v-velocity at land ice base | -0.0004 | 0.0004 | -0.0008 | 0.0008
Basal velocity in z | x,y,t | ST | zvelbase | land_ice_basal_upward_velocity | m s-1 | no | w-velocity at land ice base | -5e-06 | 5e-06 | -8e-06 | 8e-06
Mean velocity in x | x,y,t | ST | xvelmean | land_ice_vertical_mean_x_velocity | m s-1 | yes | Vertical mean land ice velocity | -0.0004 | 0.0004 | -0.0008 | 0.0008
Mean velocity in y | x,y,t | ST | yvelmean | land_ice_vertical_mean_y_velocity | m s-1 | yes | The vertical mean land ice velocity is the average from the bedrock to the surface of the ice | -0.0004 | 0.0004 | -0.0008 | 0.0008
Surface temperature | x,y,t | ST | litemptop | temperature_at_top_of_ice_sheet_model | K | no | Ice temperature at surface | 183 | 274 | 183 | 274
Depth average temperature | x,y,t | ST | litempavg |  | K | no | Should get standard name land_ice_temperature | 183 | 274 | 183 | 274
Vertical Basal temperature gradient beneath grounded ice sheet | x,y,t | ST | litempgradgr |  | K m-1 | no | Vertical Basal temperature gradient beneath grounded ice sheet, should get a standard name | -10 | 10 | -10 | 10
Vertical Basal temperature gradient beneath floating ice shelf | x,y,t | ST | litempgradfl |  | K m-1 | no | Vertical Basal temperature gradient beneath floating ice shelf, should get a standard name | -10 | 10 | -10 | 10
Basal temperature beneath grounded ice sheet | x,y,t | ST | litempbotgr | temperature_at_base_of_ice_sheet_model | K | no | Ice temperature at base of grounded ice sheet | 183 | 274 | 183 | 274
Basal temperature beneath floating ice shelf | x,y,t | ST | litempbotfl | temperature_at_base_of_ice_sheet_model | K | no | Ice temperature at base of floating ice shelf | 183 | 274 | 183 | 274
Basal drag | x,y,t | ST | strbasemag | land_ice_basal_drag | Pa | yes | Basal drag | 0 | 300000 | 0 | 300000
Calving flux | x,y,t | FL | licalvf | land_ice_specific_mass_flux_due_to_calving | kg m-2 s-1 | yes | Loss of ice mass resulting from iceberg calving. Only for grid cells in contact with ocean | 0 | 100000000000 | 0 | 100000000000
Ice front melt flux | x,y,t | FL | lifmassbf |  | kg m-2 s-1 | yes | Loss of ice mass resulting from ice front melting. Only for grid cells in contact with ocean. Should get standard name: land_ice_specific_mass_flux_due_to_ice_front_melting | 0 | 100000000000 | 0 | 100000000000
Land ice area fraction | x,y,t | ST | sftgif | land_ice_area_fraction | 1 | yes | Fraction of grid cell covered by land ice (ice sheet, ice shelf, ice cap, glacier) | 0 | 1 | 0 | 1
Grounded ice sheet area fraction | x,y,t | ST | sftgrf | grounded_ice_sheet_area_fraction | 1 | yes | Fraction of grid cell covered by grounded ice sheet, where grounded indicates that the quantity correspond to the ice sheet that flows over bedrock | 0 | 1 | 0 | 1
Floating ice sheet area fraction | x,y,t | ST | sftflf | floating_ice_shelf_area_fraction | 1 | yes | Fraction of grid cell covered by ice sheet flowing over seawater | 0 | 1 | 0 | 1
Scalar outputs requested every full year: snapshots for type ST and 1 year average for type FL
Total ice mass | t | ST | lim | land_ice_mass | kg | yes | spatial integration, volume times density | 0 | 1e+25 | 0 | 1e+25
Mass above floatation | t | ST | limnsw | land_ice_mass_not_displacing_sea_water | kg | yes | spatial integration, volume times density | 0 | 1e+25 | 0 | 1e+25
Grounded ice area | t | ST | iareagr | grounded_ice_sheet_area | m^2 | yes | spatial integration | 0 | 1e+25 | 0 | 1e+25
Floating ice area | t | ST | iareafl | floating_ice_shelf_area | m^2 | yes | spatial integration | 0 | 1e+25 | 0 | 1e+25
Total SMB flux | t | FL | tendacabf | tendency_of_land_ice_mass_due_to_surface_mass_balance | kg s-1 | yes | spatial integration | 0 | 1e+25 | 0 | 1e+25
Total BMB flux beneath grounded ice | t | FL | tendlibmassbfgr | tendency_of_land_ice_mass_due_to_basal_mass_balance | kg s-1 | yes | spatial integration | 0 | 1e+25 | 0 | 1e+25
Total BMB flux beneath floating ice | t | FL | tendlibmassbffl | tendency_of_land_ice_mass_due_to_basal_mass_balance | kg s-1 | yes | spatial integration (computed beneath floating ice only) | 0 | 1e+25 | 0 | 1e+25
Total calving flux | t | FL | tendlicalvf | tendency_of_land_ice_mass_due_to_calving | kg s-1 | yes | spatial integration | 0 | 1e+25 | 0 | 1e+25
Total ice front melting flux | t | FL | tendlifmassbf |  | kg s-1 | yes | spatial integration, should get standard name: tendency_of_land_ice_mass_due_to_ice_front_melting | 0 | 1e+25 | 0 | 1e+25
Total grounding line flux | t | FL | tendligroundf |  | kg s-1 | yes | spatial integration, should get a standard name | 0 | 1e+25 | 0 | 1e+25